## Development notes
Developed May-June 2022 by Paul Russo
2022-10-01 | Added Sphere fit
2022-12-12 | Fixed logarithm error

## Instructions
Purpose:
This workbook permits us to normalize detectors to a standard of finite size.
Using the normalization, you can then push ahead to measure Rg using Guinier
The master version contains data from a normalization and Rg
measurement (unlike a blank template). Be sure to cover these tracks with your new data.
Principle:
There is no such thing as a perfect Rayleigh scatterer. Typically, we might use
a small latex particle, bovine serum albumen, or Brij-97 microemulsion.
The idea is to use something small that scatters a lot, well above solvent level and any
stray light.
The instrument has two kinds of detectors: Wyatt pin photodiodes plus
avalanche photodiode light sensors.
The Wyatt detectors can most easily be read from the front panel display.
More accurate readings can be obtained by collecting data using the Astra software (requires Win98)
The unit of measurement is probably in volts, but it does not matter.
The APD detectors measure photocounts in kHz, a totally different thing.
The objective is to figure out what factor puts the measured intensities on the
correct P(q) curve. We calculate the curve from the low-order P(q) expansion, 1-q2Rg2/3.
That will be good enough for any sensible normalization standard, but the equation
could be replaced with a detailed expression for, say, a larger latex sphere.
To use:
1 | Make a DLS run on your normalization standard, save as .ASC file
2 | Normally, this will give you a cumulants Gamma value and Rh value.
3 | Drop those data into the green-shaded cells at the top right; the results are copied where they need to go.
4 | Read the ALV's red panel display for all the laser and angles by gently pressing the selection button; type the results into the appropriate cells (color-coded).
button; type the results into the appropriate cells.
5 | Repeat the previous 2 steps for the solvent (likely a much weaker scatterer).
6 | Enter the Rh value from the DLS run.
7 | Enter your name and date.
8 | Enter the type of normalization standard.
9 | At this point, your normalization constants should be ready.
10 | You can then measure something known, preferably in a solvent with the same refractive index (subtract the solvent).
You can include the Rh value from DLS, but be careful about single-angle DLS (see Gather program for multiangle)
Apply the normalization factors to the intensities.
A Guinier plot or similar should give you the size expected for the known (if it's a sphere, don't forget to convert the DLS results to Rg).
11 | Then you can get Rg/Rh for shape analysis (e.g., should be sqrt(3/5) for solid, uniform spheres)
Testing:
"Circular logic" tests (normalizing with Brij microemulsion, then feeding the same data as an unknown) suggest the normalization factors were determined well enough to feed back into
the measured intensities and come up with smallish errors that might trace to the validity of Rh.
measurement in DLS (i.e., given the viscosity of the microemulsion, the true Rh of Brij blobs might be
smaller than measured.
Thus, Brij is probably perfect for getting the fudge factors right, but agreement between SLS and DLS might be imperfect.

## Normalize
Date of normalization |  |  | Sept 2 2022
Normalizing standard |  |  | Brij microemulsion
Operator |  |  | Russo
Comment¯ | Monitors
| Front |  | beam stop (y/n) | y | 0.015 |  | Parameter
| p1 |  |  |  | 4.98 |  | Rh | 4.76 | nm
| p2 |  |  |  | 14.99 |  | Rg (sphere) | 3.6871 | nm
| p3 |  |  |  | -14.8 |  | lo/(n*DLS radius) | 108.2012
| LC |  |  |  | 79.4 |  | qmaxRg | 0.086256
| L |  |  |  | 4.92 |  | 1-(qmaxRg)2/3 | 0.99752
Normalization
Comment¯ | Port # | SMALS Det # | Angle/degrees |  | ---- | Normalizing solution |  | Solvent background |  | Signal | P(q) | Factor
| Zero-ref |  | 0 |  | Detector type | Wyatt Reading | ALV Reading/kHz | Wyatt Reading | ALV Reading |  | 1 | 1 | Drop solution count rates |  | Drop solvent count rates
| 1 | 1 | 22.5 |  | Wyatt diode | 1.0337 |  | 0.02 |  | 1.0137 | 0.9999 | 0.98633 | here from .ASC file |  | here from .ASC file
| 2 | 2 | 28 |  | Wyatt diode | 0.69875 |  | 0.06 |  | 0.63875 | 0.99984 | 1.5653 | MeanCR1 [kHz] : | 621.278 | MeanCR1 [kHz] : | 1.7504
| 3 | 3 | 32 |  | Wyatt diode | 0.85 |  | 0.015 |  | 0.835 | 0.99979 | 1.1974 | MeanCR2 [kHz] : | 662.0496 | MeanCR2 [kHz] : | 1.6762
| 4 |  | 38 |  | Empty | --- |  | --- |  | --- | --- | --- | MeanCR3 [kHz] : | 613.9181 | MeanCR3 [kHz] : | 2.8716
| 5 | 4 | 44 |  | Fiber/APD |  | 621.278 |  | 1.7504 | 619.5276 | 0.9996 | 0.0016135 | MeanCR4 [kHz] : | 468.6578 | MeanCR4 [kHz] : | 1.5945
| 6 | 5 | 50 |  | Fiber/APD |  | 662.0496 |  | 1.6762 | 660.3734 | 0.99949 | 0.0015135 | MeanCR5 [kHz] : | 134.7301 | MeanCR5 [kHz] : | 0.86515
| 7 | 6 | 57 |  | Wyatt diode | 1.161 |  | 0.027 |  | 1.134 | 0.99933 | 0.88125 | MeanCR6 [kHz] : | 298.1526 | MeanCR6 [kHz] : | 1.5508
| 8 | 7 | 64 |  | Fiber/APD |  | 613.9181 |  | 2.8716 | 611.0466 | 0.99916 | 0.0016352 | MeanCR7 [kHz] : | 306.9187 | MeanCR7 [kHz] : | 2.3964
| 9 | 9 | 72 |  | Wyatt diode | 1.056 |  | 0.009 |  | 1.047 | 0.99894 | 0.95409 | MeanCR8 [kHz] : | 555.7048 | MeanCR8 [kHz] : | 2.9711
| 10 | 9 | 81 |  | Fiber/APD |  | 468.6578 |  | 1.5945 | 467.0633 | 0.99865 | 0.0021382
| 11 | 10 | 90 |  | Wyatt diode | 0.948 |  | 0.007 |  | 0.941 | 0.99834 | 1.0609
| 12 | 11 | 99 |  | Fiber/APD |  | 134.7301 |  | 0.86515 | 133.865 | 0.99799 | 0.0074552
| 13 |  | 108 |  | Empty | --- |  | --- |  | --- | --- | ---
| 14 | 12 | 117 |  | Fiber/APD |  | 298.1526 |  | 1.5508 | 296.6018 | 0.99719 | 0.003362
| 15 | 13 | 126 |  | Wyatt diode | 1.216 |  | 0.017 |  | 1.199 | 0.99674 | 0.83131
| 16 | 14 | 134 |  | Fiber/APD |  | 306.9187 |  | 2.3964 | 304.5223 | 0.99631 | 0.0032717
| 17 | 15 | 141 |  | Wyatt diode | 0.667 |  | 0.012 |  | 0.655 | 0.99592 | 1.5205
| 18 | 16 | 147 |  | Fiber/APD |  | 555.7048 |  | 2.9711 | 552.7337 | 0.99556 | 0.0018012

## Measure Unknown
Date of measurement |  | Sept 2 2022
Sample |  | Mystery latex
Operator |  | Russo
Comment¯ | Monitors
| Front | beam stop (y/n) | y | 0.006 |  | Parameter
| p1 |  |  | 4.98 |  | Rh | 117 | nm
| p2 |  |  | 15.04 |  | Rg (sphere) | 90.6278 | nm
| p3 |  |  | 14.89 |  | lo/(n*DLS radius) | 4.402
| LC |  |  | 79.2 |  | qmaxRg | 2.1202
| L |  |  | 4.92 |  | 1-(qmaxRg)2/3 | -0.49836
Normalized
Comment¯ | Port # | Angle/degrees |  | ---- | Solution reading |  | Solvent background |  | Signal | Intensity
| Zero-ref | 0 |  | Detector type | Wyatt Reading | ALV Reading/kHz | Wyatt Reading | ALV Reading |  | 1 | Drop solution count rates |  | Drop solvent count rates
| 1 | 22.5 |  | Wyatt diode | 1.4575 |  | 0.02 |  | 1.4375 | 1.4179 | here from .ASC file |  | here from .ASC file
| 2 | 28 |  | Wyatt diode | 0.95275 |  | 0.06 |  | 0.89275 | 1.3974 | MeanCR1 [kHz] : | 730.6014 | MeanCR1 [kHz] : | 1.7504
| 3 | 32 |  | Wyatt diode | 1.111 |  | 0.015 |  | 1.096 | 1.3123 | MeanCR2 [kHz] : | 707.3845 | MeanCR2 [kHz] : | 1.6762
| 4 | 38 |  | Empty | --- |  | --- |  | --- | --- | MeanCR3 [kHz] : | 545.0017 | MeanCR3 [kHz] : | 2.8716
| 5 | 44 |  | Fiber/APD |  | 730.6014 |  | 1.7504 | 728.851 | 1.176 | MeanCR4 [kHz] : | 316.4552 | MeanCR4 [kHz] : | 1.5945
| 6 | 50 |  | Fiber/APD |  | 707.3845 |  | 1.6762 | 705.7083 | 1.0681 | MeanCR5 [kHz] : | 76.2879 | MeanCR5 [kHz] : | 0.86515
| 7 | 57 |  | Wyatt diode | 1.237 |  | 0.027 |  | 1.21 | 1.0663 | MeanCR6 [kHz] : | 126.0297 | MeanCR6 [kHz] : | 1.5508
| 8 | 64 |  | Fiber/APD |  | 545.0017 |  | 2.8716 | 542.1301 | 0.88647 | MeanCR7 [kHz] : | 117.1876 | MeanCR7 [kHz] : | 2.3964
| 9 | 72 |  | Wyatt diode | 0.89775 |  | 0.009 |  | 0.88875 | 0.84795 | MeanCR8 [kHz] : | 162.0039 | MeanCR8 [kHz] : | 2.9711
| 10 | 81 |  | Fiber/APD |  | 316.4552 |  | 1.5945 | 314.8607 | 0.67322
| 11 | 90 |  | Wyatt diode | 0.62325 |  | 0.007 |  | 0.61625 | 0.6538
| 12 | 99 |  | Fiber/APD |  | 76.2879 |  | 0.86515 | 75.4227 | 0.56229
| 13 | 108 |  | Empty | --- |  | --- |  | --- | ---
| 14 | 117 |  | Fiber/APD |  | 126.0297 |  | 1.5508 | 124.4789 | 0.4185
| 15 | 126 |  | Wyatt diode | 0.51775 |  | 0.017 |  | 0.50075 | 0.41628
| 16 | 134 |  | Fiber/APD |  | 117.1876 |  | 2.3964 | 114.7911 | 0.37556
| 17 | 141 |  | Wyatt diode | 0.242 |  | 0.012 |  | 0.23 | 0.34971
| 18 | 147 |  | Fiber/APD |  | 162.0039 |  | 2.9711 | 159.0328 | 0.28644

## Guinier+NonlinSphere
Normalized
Port | Angle/degrees | q/cm-1 | q2/1010cm-2 | q2/10-4nm-2 | intensity, I | ln (I)
1 | 22.5 | 47599.9678 | 0.22658 | 0.22658 | 1.4179 | 0.34915
2 | 28 | 59026.3747 | 0.34841 | 0.34841 | 1.3974 | 0.33463
3 | 32 | 67252.5891 | 0.45229 | 0.45229 | 1.3123 | 0.27178
5 | 44 | 91400.0326 | 0.8354 | 0.8354 | 1.176 | 0.16211
6 | 50 | 103114.37 | 1.0633 | 1.0633 | 1.0681 | 0.065883
7 | 57 | 116421.6728 | 1.3554 | 1.3554 | 1.0663 | 0.064201
8 | 64 | 129294.6757 | 1.6717 | 1.6717 | 0.88647 | -0.12051
9 | 72 | 143413.3626 | 2.0567 | 2.0567 | 0.84795 | -0.16493
10 | 81 | 158458.4303 | 2.5109 | 2.5109 | 0.67322 | -0.39568
11 | 90 | 172526.5491 | 2.9765 | 2.9765 | 0.6538 | -0.42496
12 | 99 | 185530.9844 | 3.4422 | 3.4422 | 0.56229 | -0.57574
14 | 117 | 208035.1499 | 4.3279 | 4.3279 | 0.4185 | -0.87107
15 | 126 | 217396.1344 | 4.7261 | 4.7261 | 0.41628 | -0.8764
16 | 134 | 224593.4137 | 5.0442 | 5.0442 | 0.37556 | -0.97933
17 | 141 | 229994.5183 | 5.2897 | 5.2897 | 0.34971 | -1.0506
18 | 147 | 233941.8381 | 5.4729 | 5.4729 | 0.28644 | -1.2502
Intercept
[10 empty] | -Slope | 0.284
[10 empty] | Rg,Guinier | 92.3038 | nm
[10 empty] | R if sphere | 119.1638 | nm
[10 empty] | Rh from DLS | 105 | nm
[5 empty] | Measured | Normalized |  | CalcInten |  |  | +/- 4 from Multirun 1EXP & 2CUMU
q/cm-1 | q/nm-1 | x=qR | PthetaCalc | Icalc | q/nm-1 | intensity, I | x=qR | Izero*Icalc,pt by pt | Sq.Err.
1 | 1e-07 | 1.1269e-05 | 1 | 1.4457 | 0.00476 | 1.4179 | 0.53641 | 1.3645 | 0.0028463 | Izero/Arbitrary | 1.4457
10000 | 0.001 | 0.11269 | 0.99746 | 1.442 | 0.0059026 | 1.3974 | 0.66517 | 1.3225 | 0.0056149 | Rsphere/nm | 112.6903
15000 | 0.0015 | 0.16904 | 0.9943 | 1.4374 | 0.0067253 | 1.3123 | 0.75787 | 1.2876 | 0.00061237
20000 | 0.002 | 0.22538 | 0.98988 | 1.4311 | 0.00914 | 1.176 | 1.03 | 1.1654 | 0.00011187
25000 | 0.0025 | 0.28173 | 0.98423 | 1.4229 | 0.010311 | 1.0681 | 1.162 | 1.0976 | 0.00086845
30000 | 0.003 | 0.33807 | 0.97736 | 1.413 | 0.011642 | 1.0663 | 1.312 | 1.0155 | 0.0025791
35000 | 0.0035 | 0.39442 | 0.9693 | 1.4013 | 0.012929 | 0.88647 | 1.457 | 0.93261 | 0.0021294
40000 | 0.004 | 0.45076 | 0.96006 | 1.3879 | 0.014341 | 0.84795 | 1.6161 | 0.83949 | 7.1516e-05
45000 | 0.0045 | 0.50711 | 0.94969 | 1.3729 | 0.015846 | 0.67322 | 1.7857 | 0.73985 | 0.0044399
50000 | 0.005 | 0.56345 | 0.93821 | 1.3563 | 0.017253 | 0.6538 | 1.9442 | 0.64821 | 3.1227e-05
55000 | 0.0055 | 0.6198 | 0.92565 | 1.3382 | 0.018553 | 0.56229 | 2.0908 | 0.56627 | 1.5829e-05
60000 | 0.006 | 0.67614 | 0.91207 | 1.3186 | 0.020804 | 0.4185 | 2.3444 | 0.43407 | 0.00024241
65000 | 0.0065 | 0.73249 | 0.8975 | 1.2975 | 0.02174 | 0.41628 | 2.4498 | 0.38359 | 0.0010687
70000 | 0.007 | 0.78883 | 0.88199 | 1.2751 | 0.022459 | 0.37556 | 2.531 | 0.34682 | 0.0008263
75000 | 0.0075 | 0.84518 | 0.86558 | 1.2513 | 0.022999 | 0.34971 | 2.5918 | 0.32046 | 0.00085569
80000 | 0.008 | 0.90152 | 0.84833 | 1.2264 | 0.023394 | 0.28644 | 2.6363 | 0.30188 | 0.00023836
85000 | 0.0085 | 0.95787 | 0.83029 | 1.2003 |  |  |  | SSE--> | 0.014091
90000 | 0.009 | 1.0142 | 0.81152 | 1.1732
95000 | 0.0095 | 1.0706 | 0.79207 | 1.1451
100000 | 0.01 | 1.1269 | 0.772 | 1.1161
105000 | 0.0105 | 1.1832 | 0.75137 | 1.0862
110000 | 0.011 | 1.2396 | 0.73023 | 1.0557
115000 | 0.0115 | 1.2959 | 0.70866 | 1.0245
120000 | 0.012 | 1.3523 | 0.68671 | 0.99276
125000 | 0.0125 | 1.4086 | 0.66444 | 0.96057
130000 | 0.013 | 1.465 | 0.64192 | 0.928
135000 | 0.0135 | 1.5213 | 0.6192 | 0.89516
140000 | 0.014 | 1.5777 | 0.59634 | 0.86212
145000 | 0.0145 | 1.634 | 0.57341 | 0.82897
150000 | 0.015 | 1.6904 | 0.55047 | 0.79579
155000 | 0.0155 | 1.7467 | 0.52756 | 0.76268
160000 | 0.016 | 1.803 | 0.50475 | 0.72971
165000 | 0.0165 | 1.8594 | 0.48209 | 0.69695
170000 | 0.017 | 1.9157 | 0.45963 | 0.66448
175000 | 0.0175 | 1.9721 | 0.43743 | 0.63238
180000 | 0.018 | 2.0284 | 0.41552 | 0.60071
185000 | 0.0185 | 2.0848 | 0.39397 | 0.56955
190000 | 0.019 | 2.1411 | 0.3728 | 0.53894
195000 | 0.0195 | 2.1975 | 0.35205 | 0.50895
200000 | 0.02 | 2.2538 | 0.33178 | 0.47964
205000 | 0.0205 | 2.3102 | 0.312 | 0.45105
210000 | 0.021 | 2.3665 | 0.29276 | 0.42324
215000 | 0.0215 | 2.4228 | 0.27408 | 0.39623
220000 | 0.022 | 2.4792 | 0.25599 | 0.37007
225000 | 0.0225 | 2.5355 | 0.2385 | 0.3448
230000 | 0.023 | 2.5919 | 0.22165 | 0.32043
235000 | 0.0235 | 2.6482 | 0.20544 | 0.297
240000 | 0.024 | 2.7046 | 0.1899 | 0.27453
245000 | 0.0245 | 2.7609 | 0.17502 | 0.25302
250000 | 0.025 | 2.8173 | 0.16082 | 0.2325

## Parameters
Solvent | Water
Wavelength/nm | 685
Wavelength/cm | 6.85e-05
Refractive index | 1.33