## Rayleigh vs wavelength, Toluene
RUu data from Hua Wu, Chemical Physics 367 (2010) 44–47. 10.1016/j.chemphys.2009.10.019 | [11 empty] | << Use lo here, not l
Toluene |  |  |  |  | RUv=2RUu(1+ru) | RUv group | [5 empty] | lo in microns
lo/nm | lo/mm | n | RUu(90)/10-6cm-1 | ru | RUv(90)/10-6cm-1 | Averages | Stdevs | % Stdev | Moutzouris, K., Papamichael, M., Betsis, S.C. et al. Refractive, dispersive and thermo-optic properties of twelve organic solvents in the visible and near-infrared. Appl. Phys. B 116, 617–622 (2014). https://doi.org/10.1007/s00340-013-5744-3
435.8 | 0.4358 | 1.5129 | 49 | 0.495 | 65.5331 | 65.5331 | 0 | 0 | A0 | A1 | A2 | A3 | A4
488 | 0.488 | 1.503 | 30.7 |  | 41.0585 |  |  |  | 2.1617 | 0.00049519 | 0.021382 | 5.8838e-05 | 8.7632e-05
488 | 0.488 | 1.503 | 30.6 |  | 40.9247
488 | 0.488 | 1.503 | 32.1 | 0.51 | 42.9308
488 | 0.488 | 1.503 | 29.5 |  | 39.4536 | 41.0919 | 1.4254 | 3.4687 | Gathered data for plot |  |  | If error is ruled
514.5 | 0.5145 | 1.4994 | 23.9 |  | 31.9641 |  |  |  | lo in nm | Avg/10-6cm-1 | Stdev | by ru (~2%)
514.5 | 0.5145 | 1.4994 | 23.9 |  | 31.9641 |  |  |  | 435.8 | 65.5331 | 0 | 1.3107
514.5 | 0.5145 | 1.4994 | 24.2 | 0.47 | 32.3653 |  |  |  | 488 | 41.0919 | 1.4254 | 0.82184
514.5 | 0.5145 | 1.4994 | 26.1 |  | 34.9064 |  |  |  | 514.5 | 32.3921 | 1.529 | 0.64784
514.5 | 0.5145 | 1.4994 | 23 |  | 30.7604 | 32.3921 | 1.529 | 4.7202 | 532 | 26.4807 | 1.7022 | 0.52961
532 | 0.532 | 1.4973 | 18.9 |  | 25.277 |  |  |  | 546.1 | 25.7228 | 2.0429 | 0.51446
532 | 0.532 | 1.4973 | 20.7 |  | 27.6844 | 26.4807 | 1.7022 | 6.4282 | 632.8 | 13.8823 | 0.17438 | 0.27765
546.1 | 0.5461 | 1.4958 | 18.9 | 0.468 | 25.277 |  |  |  | 647.1 | 11.9609 | 0.70887 | 0.23922
546 | 0.546 | 1.4958 | 20.9 |  | 27.9519 |  |  |  | 680.4 | 10.3649 | 0 | 0.2073
546 | 0.546 | 1.4958 | 17.9 |  | 23.9396 | 25.7228 | 2.0429 | 7.9421 | 690 | 9.7631 | 0 | 0.19526
630 | 0.63 | 1.4891 | 10.4 |  | 13.9091 |  |  |  | 693.7 | 9.0409 | 0 | 0.18082
632.8 | 0.6328 | 1.489 | 8.77 | 0.506 | 11.7291
633 | 0.633 | 1.4889 | 10.5 | 0.491 | 14.0428
632.8 | 0.6328 | 1.489 | 10.2 |  | 13.6416
633 | 0.633 | 1.4889 | 10.3 | 0.528 | 13.7753 |  |  |  | ru effect on RUv uncertainty
633 | 0.633 | 1.4889 | 10.5 |  | 14.0428 | 13.8823 | 0.17438 | 1.2561 | 2/(1+ru) (min) | 1.3187
647.1 | 0.6471 | 1.4881 | 8.95 |  | 11.9698 |  |  |  | 2/(1-ru) (max) | 1.3574
647.1 | 0.6471 | 1.4881 | 8.41 |  | 11.2476 |  |  |  | Difference | 0.025863
647.1 | 0.6471 | 1.4881 | 9.47 |  | 12.6653 | 11.9609 | 0.70887 | 5.9266 | Average | 1.3381
680.4 | 0.6804 | 1.4863 | 7.75 |  | 10.3649 | 10.3649 | 0 | 0 | % Diff | 1.9329
690 | 0.69 | 1.4859 | 7.3 |  | 9.7631 | 9.7631 | 0 | 0
693.7 | 0.6937 | 1.4857 | 6.76 |  | 9.0409 | 9.0409 | 0 | 0 | [5 empty] | From Origin file: RayleighVsWavelength_StdevErrors.opju in NormaSize folder
|  |  |  | Avg ru | Stdev | % Stdev
|  |  |  | 0.49543 | 0.021617 | 4.3633
From Origin file: RayleighVsWavelength_2PercentErrors.opju
Note on J20: Paul Russo: Outlier